## PCB_Project
Designator | Comment | Description | Quantity
C1, C2, C3, C4, C5, C6 | UPW1J221MPD | 220 µF 63 V Aluminum Electrolytic Capacitors Radial, Can 5000 Hrs @ 105°C | 6
C7, C8, C9 | C322C105K5R5TA | 1 µF ±10% 50V Ceramic Capacitor X7R Radial | 3
C10, C12, C14 | C340C475K5R5TA | 4.7 µF ±10% 50V Ceramic Capacitor X7R Radial | 3
C11, C13, C15, C16, C17, C18, C19, C20, C21, C22, C23 | C320C104K5R5TA | 0.1 µF ±10% 50V Ceramic Capacitor X7R Radial | 11
D1, D4, D7 | UF4004 | UF4004 Rectifier Diode, 1 Phase, 1 Element, 1A, 400V V(RRM), Silicon, DO-41 | 3
D2, D3, D5, D6, D8, D9 | 1N5819 | Low Drop Power Schottky Rectifier, 40 V, 1 A, 2-Pin DO-41, RoHS | 6
F1 | 0498080.M | 80 A 32 V Fuse Automotive Bolt Mount Auto Link | 1
J1 | XT90PW-M | Socket; DC supply; XT90; male; PIN: 2; on PCBs; THT; Colour: yellow | 1
Q1, Q2, Q3, Q4, Q5, Q6 | IRFS7530-7PPBF | N-Channel 60 V 240A (Tc) 375W (Tc) Surface Mount D2PAK (7-Lead) | 6
R1, R2, R3, R4, R5, R6, R7, R9, R12 | MFR-25FBF52-10R | 10 Ohms ±1% 0.25W, 1/4W Through Hole Resistor Axial Metal Film | 9
R8 | MFR-25FBF52-39K | 39 kOhms ±1% 0.25W, 1/4W Through Hole Resistor Axial Metal Film | 1
R10, R13, R14, R15, R16, R17, R18 | MFR-25FBF52-10K | 10 kOhms ±1% 0.25W, 1/4W Through Hole Resistor Axial Metal Film | 7
R11 | MFR-25FBF52-4K7 | 4.7 kOhms ±1% 0.25W, 1/4W Through Hole Resistor Axial Metal Film | 1
R19, R20, R21 | CSS2H-3920R-1L00F | 1 mOhms ±1% 8W Chip Resistor 3920 (1052 Metric) Automotive AEC-Q200, Current Sense Metal Element | 3
U1, U2 | Step-Down Buck Converver LM2596 |  | 2
U3 | DEVKIT V1 ESP32-WROOM-32 | WROOM-32 Development Board ESP32 ESP-32S WiFi Bluetooth Dev Module | 1
U4, U5, U6 | IR2110PBF | Half-Bridge Gate Driver IC Non-Inverting 14-DIP | 3
U7, U9, U10 | INA240A1DR | Current Sense Amplifier 1 Circuit 8-SOIC | 3
U8 | LM339N | Comparator Standard (General Purpose) Open-Collector 14-PDIP | 1
Header | 110-93-314-41-001000 | 14 (2 x 7) Pos DIP, 0.3" (7.62mm) Row Spacing Socket Gold Through Hole | 4
Header | PPTC151LFBN-RC | 15 Position Header Connector 0.100" (2.54mm) Through Hole Tin | 1
Wire Black | 3132-10-1-0100-001-1-TS | 10 AWG Hook-Up Wire 105/0.0100" Black 300V 100.0' (30.5m) | 1
Wire Red | 3132-10-1-0100-004-1-TS | 10 AWG Hook-Up Wire 105/0.0100" Red 300V 100.0' (30.5m) | 1
Conectores Bullet Macho |  |  | 3
Conectores Bullet Fêmea |  |  | 3
Bateria LIPO 4S |  |  | 1
Motor Brushless 4S |  |  | 1
Controle de PS4 |  |  | 1
Placa de Fenolite 200mmX150mm |  |  | 1
Carregador de bateria Lipo |  |  | 1